## VSWR Ladder
VSWR Ladder
Unit Impulse (Dirac) of δt of amplitude of 1
|  |  | VSWR |  | Cable |  | VSWR
|  |  | Source |  |  |  | Load
|  |  | 0 | :1 |  |  | 1 | :1
|  |  | 1e-09 |  |  |  | 1
|  | Γ = | 1 |  |  | Γ = | 5e-07
Power
| Signal = | 1 | Watt |  | Atten |  | Reflect | Load | Lost in
| Time int |  | mWatts | dbm | Loss (db) | dbm | mWatts | mWatts | Cable
| 0 |  | 1000 | 30 | 0 | 30 | 0.0005 | 999.9995
Reflection | 1 |  | 0.0005 | -33.0103 |  | -33.0103 |  |  | 0
|  |  |  | -33.0103 |  | -33.0103 | 2.5e-10 | 0.0005
| 2 |  | 2.5e-10 | -96.0206 |  | -96.0206 |  |  | 0
|  |  |  | -96.0206 |  | -96.0206 | 1.25e-16 | 2.5e-10
| 3 |  | 1.25e-16 | -159.0309 |  | -159.0309 |  |  | 0
|  |  |  | -159.0309 |  | -159.0309 | 6.25e-23 | 1.25e-16
| 4 |  | 6.25e-23 | -222.0412 |  | -222.0412 |  |  | 0
|  |  |  | -222.0412 |  | -222.0412 | 3.125e-29 | 6.25e-23
| 5 |  | 3.125e-29 | -285.0515 |  | -285.0515 |  |  | 0
|  |  |  | -285.0515 |  | -285.0515 | 1.5625e-35 | 3.125e-29
| 6 |  | 1.5625e-35 | -348.0618 |  | -348.0618 |  |  | 0
|  |  |  | -348.0618 |  | -348.0618 | 7.8125e-42 | 1.5625e-35
| 7 |  | 7.8125e-42 | -411.0721 |  | -411.0721 |  |  | 0
|  |  |  | -411.0721 |  | -411.0721 | 3.9063e-48 | 7.8125e-42
| 8 |  | 3.9063e-48 | -474.0824 |  | -474.0824 |  |  | 0
|  |  |  | -474.0824 |  | -474.0824 | 1.9531e-54 | 3.9063e-48
| 9 |  | 1.9531e-54 | -537.0927 |  | -537.0927 |  |  | 0
|  |  |  | -537.0927 |  | -537.0927 | 9.7657e-61 | 1.9531e-54
| 10 |  | 9.7657e-61 | -600.103 |  | -600.103 |  |  | 0
|  |  |  | -600.103 |  | -600.103 | 4.8828e-67 | 9.7657e-61
0
|  | 0 | dBW |  | Total Power Transmitted = |  |  | 1000 | 0
Transmitter Zo |  | 30 | dBm
Z = | 50 | [5 empty] | Total power = |  | 1000 | mWatts
Milli-Watts
VSWR = | 0.019608 |  | 0.0005 |  | 1e-12 |  | 0.0005
[5 empty] | 0 |  |  | 1000 | 1000 | mWatts

## Calculation sheet
Bristol University Ground Station
[5 empty] | Power | 100 | watts | Output of the transistor
[6 empty] | 20 | dBW
| Speed of Light |  | 300000000 | M/sec |  | 50 | dBm
Ecoflex 10
| Wavelength |  | 70 | cm | Cable loss | 8.9 | db/100m(loss) | Cable feed | @ | 432 | MHz
[5 empty] | Length | 50 | meters
[5 empty] | loss | 4.45 | db
| Frequency |  | 428.5714 | MHz
[6 empty] | 15.55 | dBW | Power at the end of cable
[6 empty] | 35.8922 | Watts
[6 empty] | 64.1078 | Watts | Power lost in cable
power | 40 | dB | 10000 | NU | Pol | 0.16 | db/loss | Polariser
R1 = | 1000000 | Ω |  |  | Ecoflex10
R2 = | 100 | Ω |  |  | Cable | 8.9 | db/100m(loss) | Cable feed | @ | 432 | MHz
[5 empty] | Length | 2 | meters
[5 empty] | loss | 0.178 | db
| 9.999e-05 |  | -40.0004 | db
[5 empty] | Loss | 4.788 | db loss | Link loss | @ | 432 | MHz
[5 empty] | Power | 15.212 | dBw | To the antenna
[6 empty] | 33.2047 | Watts
[5 empty] | Gain | 10 | db | Antenna
[5 empty] | EIRP = | 25.212 | dBW | Output power to the ether on boresight
[6 empty] | 332.0473 | Watts
Path loss calculation
[5 empty] | Distance | 200 | miles
[6 empty] | 320 | km
[5 empty] | Frequency | 432 | MHZ
[5 empty] | Path loss | 135.2544 | db | Line of sight between two isotropic antennas
[5 empty] | Sat in ant | -90.0424 | dBm | Power at antenna